## Sheet1
'CAN I.D.' | 'Rate (Hz)' | 'Direction' | 'Message Position' | 'Sign' | 'Channel' | 'Units' | 'Conversion from Raw' | 'Channel'
'0x360' - 0 | '50' | 'TX' | '0 - 1' | 'Unsigned' | RPM | 'RPM' | y = x | rpm
|  |  | '2 - 3' | 'Unsigned' | Manifold Pressure | kPa (Abs) | y = x/10 | manifold_pressure
|  |  | '4 - 5' | 'Unsigned' | Throttle Position | '%' | y = x/10 | throttle_position
|  |  | '6 - 7' | 'Unsigned' | Coolant Pressure | 'kPa' | y = x/10 - 101.3 | coolant_pressure
'0x361' - 1 | '50' | 'TX' | '0 - 1' | 'Unsigned' | Fuel Pressure | 'kPa' | y = x/10 - 101.3 | fuel_pressure
|  |  | '2 - 3' | 'Unsigned' | Oil Pressure | 'kPa' | y = x/10 - 101.3 | oil_pressure
|  |  | '4 - 5' | 'Unsigned' | Engine Demand | '%' | y = x/10 | engine_demand
|  |  | '6 - 7' | 'Unsigned' | Wastegate Pressure | 'kPa' | y = x/10 - 101.3 | wastegate_pressure
'0x362' - 2 | '50' | 'TX' | '0 - 1' | 'Unsigned' | Injection Stage 1 Duty Cycle | '%' | y = x/10 | injection_stage_1_duty_cycle
|  |  | '2 - 3' | 'Unsigned' | Injection Stage 2 Duty Cycle | '%' | y = x/10 | injection_stage_2_duty_cycle
|  |  | '4 - 5' | 'Signed' | Ignition Angle (Leading) | '°' | y = x/10 | ignition_angle_(leading)
'0x363' - 3 | '20' | 'TX' | '0 - 1' | 'Signed' | Wheel Slip | 'km/h' | y = x/10 | wheel_slip
|  |  | '2 - 3' | 'Signed' | Wheel Diff | 'km/h' | y = x/10 | wheel_diff
'4 - 5'
|  |  | '6 - 7' | 'Unsigned' | Launch Control End RPM | 'RPM' | y = x | launch_control_end_rpm
'0x364' - 4 | '50' | 'TX' | '0 - 1' | 'Unsigned' | Injection Stage 1 Average Injection Time | 'ms' | y = x/1000 | injection_stage_1_average_injection_time
|  |  | '2 - 3' | 'Unsigned' | Injection Stage 2 Average Injection Time | 'ms' | y = x/1000 | injection_stage_2_average_injection_time
|  |  | '4 - 5' | 'Unsigned' | Injection Stage 3 Average Injection Time | 'ms' | y = x/1000 | injection_stage_3_average_injection_time
|  |  | '6 - 7' | 'Unsigned' | Injection Stage 4 Average Injection Time | 'ms' | y = x/1000 | injection_stage_4_average_injection_time
'0x368' - 5 | '20' | 'TX' | '0 - 1' | 'Unsigned' | Wideband Sensor 1 | 'λ' | y = x/1000 | wideband_sensor_1
|  |  | '2 - 3' | 'Unsigned' | Wideband Sensor 2 | 'λ' | y = x/1000 | wideband_sensor_2
|  |  | '4 - 5' | 'Unsigned' | Wideband Sensor 3 | 'λ' | y = x/1000 | wideband_sensor_3
|  |  | '6 - 7' | 'Unsigned' | Wideband Sensor 4 | 'λ' | y = x/1000 | wideband_sensor_4
'0x369' - 6 | '20' | 'TX' | '0 - 1' | 'Unsigned' | Trigger System Error Count | 'raw' | y = x | trigger_system_error_count
|  |  | '2 - 3' | 'Unsigned' | Trigger Counter | 'raw' | y = x | trigger_counter
|  |  | '6 - 7' | 'Unsigned' | Trigger Sync Level | 'raw' | y = x | trigger_sync_level
'0x36A' - 7 | '20' | 'TX' | '0 - 1' | 'Unsigned' | Knock Level 1 | 'dB' | y = x/100 | knock_level_1
|  |  | '2 - 3' | 'Unsigned' | Knock Level 2 | 'dB' | y = x/100 | knock_level_2
'0x36B' - 8 | '20' | 'TX' | '0 - 1' | 'Unsigned' | Brake Pressure Front | 'kPa' | y = x - 101.3 | brake_pressure_front
|  |  | '2 - 3' | 'Unsigned' | NOS Pressure Sensor 1 | 'kPa' | y = x*11/50 - 101.3. Saturated at 14316.4 kPa,14417.7 kPa absolute, 2076 psi. | nos_pressure_sensor_1
|  |  | '4 - 5' | 'Unsigned' | Turbo Speed Sensor 1 | 'RPM' | y = x*10 | turbo_speed_sensor_1
|  |  | '6 - 7' | 'Signed' | Lateral G | 'm/s2' | y = x/10 | lateral_g
'0x36C' - 9 | '20' | 'TX' | '0 - 1' | 'Unsigned' | Wheel Speed Front Left | 'km/h' | y = x/10 | wheel_speed_front_left
|  |  | '2 - 3' | 'Unsigned' | Wheel Speed Front Right | 'km/h' | y = x/10 | wheel_speed_front_right
|  |  | '4 - 5' | 'Unsigned' | Wheel Speed Rear Left | 'km/h' | y = x/10 | wheel_speed_rear_left
|  |  | '6 - 7' | 'Unsigned' | Wheel Speed Rear Right | 'km/h' | y = x/10 | wheel_speed_rear_right
'0x36D' - 10 | '20' | 'TX' | '4 - 5' | 'Signed' | Exhaust Cam Angle 1 | '°' | y = x/10 | exhaust_cam_angle_1
|  |  | '6 - 7' | 'Signed' | Exhaust Cam Angle 2 | '°' | y = x/10 | exhaust_cam_angle_2
'0x36E' - 11 | '20' | 'TX' | '0 - 1' | 'Unsigned' | Engine Limiting Active | 'boolean' | 0=Off, 1=On | engine_limiting_active
|  |  | '2 - 3' | 'Signed' | Launch Control Ignition Retard | '°' | y = x/10 | launch_control_ignition_retard
|  |  | '4 - 5' | 'Signed' | Launch Control Fuel Enrich | '%' | y = x/10 | launch_control_fuel_enrich
|  |  | '6 - 7' | 'Signed' | Longitudinal G | 'm/s2' | y = x/10 | longitudinal_g
'0x36F' - 12 | '20' | 'TX' | '0 - 1' | 'Unsigned' | Generic Output 1 Duty Cycle | '%' | y = x/10 | generic_output_1_duty_cycle
|  |  | '2 - 3' | 'Unsigned' | Boost Control Output | '%' | y = x/10 | boost_control_output
'0x370' - 13 | '20' | 'TX' | '0 - 1' | 'Unsigned' | Vehicle Speed | km/h' | y = x/10 | vehicle_speed
|  |  | '4 - 5' | 'Signed' | Intake Cam Angle 1 | °' | y = x/10 | intake_cam_angle_1
|  |  | '6 - 7' | 'Signed' | Intake Cam Angle 2 | '°' | y = x/10 | intake_cam_angle_2
'0x371' - 14 | '10' | 'TX' | '0 - 1' | 'Unsigned' | Fuel Flow | 'cc/min' | y = x | fuel_flow
|  |  | '2 - 3' | 'Unsigned' | Fuel Flow Return | 'cc/min' | y = x | fuel_flow_return
'0x372' - 15 | '10' | 'TX' | '0 - 1' | 'Unsigned' | Battery Voltage | 'Volts' | y = x/10 | battery_voltage
|  |  | '4 - 5' | 'Unsigned' | Target Boost Level | kPa' | y = x/10 | target_boost_level
|  |  | '6 - 7' | 'Unsigned' | Barometric Pressure | kPa (Abs) | y = x/10 | barometric_pressure
'0x373' - 16 | '10' | 'TX' | '0 - 1' | 'Unsigned' | EGT Sensor 1 | 'K' | y = x/10 | egt_sensor_1
|  |  | '2 - 3' | 'Unsigned' | EGT Sensor 2 | 'K' | y = x/10 | egt_sensor_2
|  |  | '4 - 5' | 'Unsigned' | EGT Sensor 3 | 'K' | y = x/10 | egt_sensor_3
|  |  | '6 - 7' | 'Unsigned' | EGT Sensor 4 | 'K' | y = x/10 | egt_sensor_4
'0x374' - 17 | '10' | 'TX' | '0 - 1' | 'Unsigned' | EGT Sensor 5 | 'K' | y = x/10 | egt_sensor_5
|  |  | '2 - 3' | 'Unsigned' | EGT Sensor 6 | 'K' | y = x/10 | egt_sensor_6
|  |  | '4 - 5' | 'Unsigned' | EGT Sensor 7 | 'K' | y = x/10 | egt_sensor_7
|  |  | '6 - 7' | 'Unsigned' | EGT Sensor 8 | 'K' | y = x/10 | egt_sensor_8
'0x375' - 18 | '10' | 'TX' | '0 - 1' | 'Unsigned' | EGT Sensor 9 | 'K' | y = x/10 | egt_sensor_9
|  |  | '2 - 3' | 'Unsigned' | EGT Sensor 10 | 'K' | y = x/10 | egt_sensor_10
|  |  | '4 - 5' | 'Unsigned' | EGT Sensor 11 | 'K' | y = x/10 | egt_sensor_11
|  |  | '6 - 7' | 'Unsigned' | EGT Sensor 12 | 'K' | y = x/10 | egt_sensor_12
'0x376' - 19 | '10' | 'TX' | '0 - 1' | 'Unsigned' | Ambient Air Temperature | 'K' | y = x/10 | ambient_air_temperature
|  |  | '2 - 3' | 'Signed' | Relative Humidity | '%' | y = x/10 | relative_humidity
|  |  | '4 - 5' | 'Unsigned' | Specific Humidity | 'ppm' | y = x*100 | specific_humidity
|  |  | '6 - 7' | 'Unsigned' | Absolute Humidity | 'g/m3' | y = x/10 | absolute_humidity
0x3E0' - 20 | '5' | 'TX' | '0 - 1' | 'Unsigned' | Coolant Temperature | 'K' | y = x/10 | coolant_temperature
|  |  | '2 - 3' | 'Unsigned' | Air Temperature | 'K' | y = x/10 | air_temperature
|  |  | '4 - 5' | 'Unsigned' | Fuel Temperature | 'K' | y = x/10 | fuel_temperature
|  |  | '6 - 7' | 'Unsigned' | Oil Temperature | 'K' | y = x/10 | oil_temperature
'0x3E1' - 21 | '5' | 'TX' | '0 - 1' | 'Unsigned' | Gearbox Oil Temperature | 'K' | y = x/10 | gearbox_oil_temperature
|  |  | '2 - 3' | 'Unsigned' | Diff Oil Temperature | 'K' | y = x/10 | diff_oil_temperature
|  |  | '4 - 5' | 'Unsigned' | Fuel Composition | '%' | y = x/10 | fuel_composition
'0x3E2' - 22 | '5' | 'TX' | '0 - 1' | 'Unsigned' | Fuel Level | 'L' | y = x/10 | fuel_level
'0x3E3' - 23 | '5' | 'TX' | '0 - 1' | 'Signed' | Fuel Trim Short Term Bank 1 | '%' | y = x/10 | fuel_trim_short_term_bank_1
|  |  | '2 - 3' | 'Signed' | Fuel Trim Short Term Bank 2 | '%' | y = x/10 | fuel_trim_short_term_bank_2
|  |  | '4 - 5' | 'Signed' | Fuel Trim Long Term Bank 1 | '%' | y = x/10 | fuel_trim_long_term_bank_1
|  |  | '6 - 7' | 'Signed' | Fuel Trim Long Term Bank 2 | '%' | y = x/10 | fuel_trim_long_term_bank_2
'0x3E4' - 24 | '5' | 'TX' | 1:7' | 'Unsigned' | Neutral Switch | 'boolean' | 0=Off, 1=On | neutral_switch
|  |  | '1:6' | 'Unsigned' | Reverse Switch | 'boolean' | 0=Off, 1=On | reverse_switch
|  |  | '1:5' | 'Unsigned' | Gear Switch | 'boolean' | 0=Off, 1=On | gear_switch
|  |  | '1:4' | 'Unsigned' | Decel Cut Active | 'boolean' | 0=Off, 1=On | decel_cut_active
|  |  | '1:3' | 'Unsigned' | Transient Throttle Active | 'boolean' | 0=Off, 1=On | transient_throttle_active
|  |  | '1:2' | 'Unsigned' | Brake Pedal Switch | 'boolean' | 0=Off, 1=On | brake_pedal_switch
|  |  | '1:1' | 'Unsigned' | Clutch Switch | 'boolean' | 0=Off, 1=On | clutch_switch
|  |  | '1:0' | 'Unsigned' | Oil Pressure Light | 'boolean' | 0=Off, 1=On | oil_pressure_light
|  |  | '2:7' | 'Unsigned' | Launch Control Active | 'boolean' | 0=Off, 1=On | launch_control_active
|  |  | '2:6' | 'Unsigned' | Launch Control Switch | 'boolean' | 0=Off, 1=On | launch_control_switch
|  |  | '2:5' | 'Unsigned' | Aux RPM Limiter Active | 'boolean' | 0=Off, 1=On | aux_rpm_limiter_active
|  |  | '2:3' | 'Unsigned' | Flat Shift Switch | 'boolean' | 0=Off, 1=On | flat_shift_switch
|  |  | '2:1' | 'Unsigned' | Torque Reduction Active | 'boolean' | 0=Off, 1=On | torque_reduction_active
|  |  | '3:7' | 'Unsigned' | Traction Control Enabled | 'boolean' | 0=Off, 1=On. See Traction Control States section. | traction_control_enabled
|  |  | '3:6' | 'Unsigned' | Traction Control Active | 'boolean' | 0=Off, 1=On. See Traction Control States section. | traction_control_active
|  |  | '3:5' | 'Unsigned' | Air Con Request | 'boolean' | 0=Off, 1=On | air_con_request
|  |  | '3:4' | 'Unsigned' | Air Con Output | 'boolean' | 0=Off, 1=On | air_con_output
|  |  | '3:3' | 'Unsigned' | Themo-fan 4 On | 'boolean' | 0=Off, 1=On | themo-fan_4_on
|  |  | '3:2' | 'Unsigned' | Thermo-fan 3 On | 'boolean' | 0=Off, 1=On | thermo-fan_3_on
|  |  | '3:1' | 'Unsigned' | Thermo-fan 2 On | 'boolean' | 0=Off, 1=On | thermo-fan_2_on
|  |  | '3:0' | 'Unsigned' | Themo-fan 1 On | 'boolean' | 0=Off, 1=On | themo-fan_1_on
|  |  | '4' | 'Signed' | Rotary Trim Pot 1 | 'raw' | y = x | rotary_trim_pot_1
|  |  | '5' | 'Signed' | Rotary Trim Pot 2 | 'raw' | y = x | rotary_trim_pot_2
|  |  | '6' | 'Signed' | Rotary Trim Pot 3 | 'raw' | y = x | rotary_trim_pot_3
|  |  | '7:7' | 'Unsigned' | Check Engine Light | 'boolean' | 0=Off, 1=On | check_engine_light
|  |  | '7:6' | 'Unsigned' | Battery Light Active | 'boolean' | 0=Off, 1=On | battery_light_active
|  |  | '7:1' | 'Unsigned' | Hand Brake State | 'boolean' | 0=Off, 1=On | hand_brake_state
|  |  | '7:0' | 'Unsigned' | Traction Control Light | 'boolean' | 0=Off, 1=On. See Traction Control States section. | traction_control_light
'0x3E5' - 25 | '50' | 'TX' | '0' | 'Unsigned' | Ignition Switch | 'boolean' | 0=Off, 1=On | ignition_switch
|  |  | '1' | 'Unsigned' | Turbo Timer - Time Remaining | 's' | y = x | turbo_timer_-_time_remaining
|  |  | '2' | 'Unsigned' | Turbo Timer - Engine Time Remaining | 's' | y = x | turbo_timer_-_engine_time_remaining
|  |  | '3:7' | '-' | '-' | '-' |  | '-'
|  |  | '3:6' | 'Unsigned' | Pit Lane Speed Limiter Error | 'enum' | '0=OK,1=Error' | pit_lane_speed_limiter_error
|  |  | '3:5' | 'Unsigned' | Pit Lane Speed Limiter Active | 'enum' | '0=Inactive,1=Active' | pit_lane_speed_limiter_active
|  |  | '3:4' | 'Unsigned' | Pit Lane Speed Limiter Switch State | 'boolean' | 0=Off, 1=On | pit_lane_speed_limiter_switch_state
|  |  | '3:3' | '-' | '-' | '-' |  | '-'
|  |  | '3:2' | 'Unsigned' | ABS Error | 'enum' | '0=OK,1=Error' | abs_error
|  |  | '3:1' | 'Unsigned' | ABS Active | 'enum' | '0=Inactive,1=Active' | abs_active
|  |  | '3:0' | 'Unsigned' | ABS Armed | 'enum' | 0=Not Armed,1=Armed | abs_armed
|  |  | '4 - 5' | 'Signed' | Steering Wheel Angle | '°' | y = x/10 | steering_wheel_angle
|  |  | '6 - 7' | 'Unsigned' | Driveshaft RPM | 'RPM' | y = x | driveshaft_rpm
'0x3E6' - 26 | '20' | 'TX' | '0 - 1' | 'Unsigned' | NOS Pressure Sensor 2 | 'kPa' | y = x*11/50 - 101.3. Saturated at 14316.4 kPa,14417.7 kPa absolute, 2076 psi. | nos_pressure_sensor_2
|  |  | '2 - 3' | 'Unsigned' | NOS Pressure Sensor 3 | 'kPa' | y = x*11/50 - 101.3. Saturated at 14316.4 kPa,14417.7 kPa absolute, 2076 psi. | nos_pressure_sensor_3
|  |  | '4 - 5' | 'Unsigned' | NOS Pressure Sensor 4 | 'kPa' | y = x*11/50 - 101.3. Saturated at 14316.4 kPa,14417.7 kPa absolute, 2076 psi. | nos_pressure_sensor_4
|  |  | '6 - 7' | 'Unsigned' | Turbo Speed Sensor 2 | 'RPM' | y = x*10 | turbo_speed_sensor_2
'0x3E7' - 27 | '20' | 'TX' | '0 - 1' | 'Unsigned' | Generic Sensor 1 |  | See Generic Sensors. | generic_sensor_1
|  |  | '2 - 3' | 'Unsigned' | Generic Sensor 2 |  | See Generic Sensors. | generic_sensor_2
|  |  | '4 - 5' | 'Unsigned' | Generic Sensor 3 |  | See Generic Sensors. | generic_sensor_3
|  |  | '6 - 7' | 'Unsigned' | Generic Sensor 4 |  | See Generic Sensors. | generic_sensor_4
'0x3E8' - 28 | '20' | 'TX' | '0 - 1' | 'Unsigned' | Generic Sensor 5 |  | See Generic Sensors. | generic_sensor_5
|  |  | '2 - 3' | 'Unsigned' | Generic Sensor 6 |  | See Generic Sensors. | generic_sensor_6
|  |  | '4 - 5' | 'Unsigned' | Generic Sensor 7 |  | See Generic Sensors. | generic_sensor_7
|  |  | '6 - 7' | 'Unsigned' | Generic Sensor 8 |  | See Generic Sensors. | generic_sensor_8
'0x3E9' - 29 | '20' | 'TX' | '0 - 1' | 'Unsigned' | Generic Sensor 9 |  | See Generic Sensors. | generic_sensor_9
|  |  | '2 - 3' | 'Unsigned' | Generic Sensor 10 |  | See Generic Sensors. | generic_sensor_10
|  |  | '4 - 5' | 'Unsigned' | Target Lambda | 'λ' | y = x/1000 | target_lambda
|  |  | '6:7' | 'Unsigned' | Nitrous Stage 1 Output State | 'boolean' | 0=Off, 1=On | nitrous_stage_1_output_state
|  |  | '6:6' | 'Unsigned' | Nitrous Stage 2 Output State | 'boolean' | 0=Off, 1=On | nitrous_stage_2_output_state
|  |  | '6:5' | 'Unsigned' | Nitrous Stage 3 Output State | 'boolean' | 0=Off, 1=On | nitrous_stage_3_output_state
|  |  | '6:4' | 'Unsigned' | Nitrous Stage 4 Output State | 'boolean' | 0=Off, 1=On | nitrous_stage_4_output_state
|  |  | '6:3' | 'Unsigned' | Nitrous Stage 5 Output State | 'boolean' | 0=Off, 1=On | nitrous_stage_5_output_state
|  |  | '6:2' | 'Unsigned' | Nitrous Stage 6 Output State | 'boolean' | 0=Off, 1=On | nitrous_stage_6_output_state
|  |  | '6:1' | 'Unsigned' | Water Injection Advanced' Output State' | 'boolean' | 0=Off, 1=On | water_injection_advanced' output_state'
|  |  | '7' | 'Signed' | Torque Management Knob | 'raw' | y = x | torque_management_knob
'0x3EA' - 30 | '50' | 'TX' | '0 - 1' | 'Unsigned' | Gearbox Line Pressure | 'kPa' | y = x/10 - 101.3 | gearbox_line_pressure
|  |  | '2 - 3' | 'Unsigned' | Injection Stage 3 Duty Cycle | '%' | y = x/10 | injection_stage_3_duty_cycle
|  |  | '4 - 5' | 'Unsigned' | Injection Stage 4 Duty Cycle | '%' | y = x/10 | injection_stage_4_duty_cycle
|  |  | '6 - 7' | 'Unsigned' | Crank Case Pressure | 'kPa' | y = x/10 - 101.3 | crank_case_pressure
'0x3EB' - 31 | '50' | 'TX' | '0 - 3' | 'Unsigned' | Race Timer | 'ms' | y = x | race_timer
|  |  | '4 - 5' | 'Signed' | Ignition Angle Bank 1 | '°' | y = x/10 | ignition_angle_bank_1
|  |  | '6 - 7' | 'Signed' | Ignition Angle Bank 2 | '°' | y = x/10 | ignition_angle_bank_2
'0x3EC' - 32 | '50' | 'TX' | '0 - 1' | 'Signed' | Torque Management Driveshaft RPM Target | 'RPM' | y = x | torque_management_driveshaft_rpm_target
|  |  | '2 - 3' | 'Signed' | Torque Management Driveshaft RPM Target Error | 'RPM' | y = x | torque_management_driveshaft_rpm_target_error
|  |  | '4 - 5' | 'Signed' | Torque Management Driveshaft RPM Target Error Ignition Correction | '°' | y = x/10 | torque_management_driveshaft_rpm_target_error_ignition_correction
|  |  | '6 - 7' | 'Signed' | Torque Management Driveshaft RPM Timed Ignition Correction | '°' | y = x/10 | torque_management_driveshaft_rpm_timed_ignition_correction
'0x3ED' - 33 | '50' | 'TX' | '0 - 1' | 'Signed' | Torque Management Combined Ignition Correction | '°' | y = x/10 | torque_management_combined_ignition_correction
'0x3EE' - 34 | '20' | 'TX' | '0 - 1' | 'Unsigned' | Wideband Sensor 5 | 'λ' | y = x/1000 | wideband_sensor_5
|  |  | '2 - 3' | 'Unsigned' | Wideband Sensor 6 | 'λ' | y = x/1000 | wideband_sensor_6
|  |  | '4 - 5' | 'Unsigned' | Wideband Sensor 7 | 'λ' | y = x/1000 | wideband_sensor_7
|  |  | '6 - 7' | 'Unsigned' | Wideband Sensor 8 | 'λ' | y = x/1000 | wideband_sensor_8
'0x3EF' - 35 | '20' | 'TX' | '0 - 1' | 'Unsigned' | Wideband Sensor 9 | 'λ' | y = x/1000 | wideband_sensor_9
|  |  | '2 - 3' | 'Unsigned' | Wideband Sensor 10 | 'λ' | y = x/1000 | wideband_sensor_10
|  |  | '4 - 5' | 'Unsigned' | Wideband Sensor 11 | 'λ' | y = x/1000 | wideband_sensor_11
|  |  | '6 - 7' | 'Unsigned' | Wideband Sensor 12 | 'λ' | y = x/1000 | wideband_sensor_12
'0x3F0' - 36 | '50' | 'TX' | '0 - 1' | 'Unsigned' | Shock Travel Sensor Front Left (Uncalibrated) | 'mm' | y = x / 10 | shock_travel_sensor_front_left_(uncalibrated)
|  |  | '2 - 3' | 'Unsigned' | Shock Travel Sensor Front Right (Uncalibrated) | 'mm' | y = x / 10 | shock_travel_sensor_front_right_(uncalibrated)
|  |  | '4 - 5' | 'Unsigned' | Shock Travel Sensor Rear Left (Uncalibrated) | 'mm' | y = x / 10 | shock_travel_sensor_rear_left_(uncalibrated)
|  |  | '6 - 7' | 'Unsigned' | Shock Travel Sensor Rear Right (Uncalibrated) | 'mm' | y = x / 10 | shock_travel_sensor_rear_right_(uncalibrated)
'0x3F1' - 37 | '50' | 'TX' | '0 - 1' | 'Signed' | Shock Travel Sensor Front Left | 'mm' | y = x / 10 | shock_travel_sensor_front_left
|  |  | '2 - 3' | 'Signed' | Shock Travel Sensor Front Right | 'mm' | y = x / 10 | shock_travel_sensor_front_right
|  |  | '4 - 5' | 'Signed' | Shock Travel Sensor Rear Left | 'mm' | y = x / 10 | shock_travel_sensor_rear_left
|  |  | '6 - 7' | 'Signed' | Shock Travel Sensor Rear Right | 'mm' | y = x / 10 | shock_travel_sensor_rear_right
'0x469' - 38 | '5' | 'TX' | '0 - 1' | 'Unsigned' | ECU Temperature | 'K' | y = x/10 | ecu_temperature
0x470' - 39 | '20' | 'TX' | '0 - 1' | 'Unsigned' | Wideband Overall | 'λ' | y = x/1000 | wideband_overall
|  |  | '2 - 3' | 'Unsigned' | Wideband Bank 1 | 'λ' | y = x/1000 | wideband_bank_1
|  |  | '4 - 5' | 'Unsigned' | Wideband Bank 2 | 'λ' | y = x/1000 | wideband_bank_2
|  |  | '6' | 'Signed' | Gear Selector Position | 'enum' | Haltech Special Values | gear_selector_position
|  |  | '7' | 'Signed' | Gear - Can be combined with selector pos | 'enum' | Haltech Special Values | gear_-_can_be_combined_with_selector_pos
'0x471' - 40 | '50' | 'TX' | '0 - 1' | 'Signed' | Injector Pressure Differential | 'kPa' | y = x/10 | injector_pressure_differential
|  |  | '2 - 3' | 'Unsigned' | Accelerator Pedal Position | '%' | y = x/10 | accelerator_pedal_position
|  |  | '4 - 5' | 'Unsigned' | Exhaust Manifold Pressure | 'kPa' | y = x/10 | exhaust_manifold_pressure
'0x472' - 41 | '20' | 'TX' | '0 - 1' | 'Unsigned' | Cruise Control Target Speed | 'km/h' | y = x/10 | cruise_control_target_speed
|  |  | '2 - 3' | 'Unsigned' | Cruise Control Last Target Speed | 'km/h' | y = x/10 | cruise_control_last_target_speed
|  |  | '4 - 5' | 'Signed' | Cruise Control Speed Error | 'km/h' | y = x/10 | cruise_control_speed_error
|  |  | '6:7 - 6:4' | 'Unsigned' | Cruise Control Controller State | 'enum' | 0=Disabled, 1=Inactive, 2=Cruising, 3=Accelerating, 4=Decelerating | cruise_control_controller_state
|  |  | '6:3 - 7:0' | 'Unsigned' | Cruise Control Input State | 'bit-field' | 0=Unused, 1=Disable, 2=Enable, 3=Enable/Disable, 4=Cancel, 8=Set, 12=Set/Cancel, 16=Resume, 20=Resume/Cancel, 32=Accel, 64=Decel, 76=Set/Coast/Cancel, 84=Resume/Coast/Cancel, 128=Increment, 168=Set/Accel/+, 176=Resume/Accel/+, 256=Decrement, 328=Set/Coast/-, 336=Resume/Coast/-, 512=Rest Position | cruise_control_input_state
'0x473' - 42 | '10' | 'TX' | 0 - 3 | 'Unsigned' | Total Fuel Used | 'cc' | y = x | total_fuel_used
|  |  | '4:7' | 'Unsigned' | Rolling Antilag Switch State | 'boolean' | 0=Off, 1=On | rolling_antilag_switch_state
|  |  | '4:6' | 'Unsigned' | Antilag Switch State | 'boolean' | 0=Off, 1=On | antilag_switch_state
|  |  | '4:5' | 'Unsigned' | Antilag Output State | 'boolean' | 0=Off, 1=On | antilag_output_state
|  |  | '4:4' | 'Unsigned' | Traction Control Switch State | 'boolean' | 0=Off, 1=On | traction_control_switch_state
|  |  | '4:3' | 'Unsigned' | Primary Fuel Pump Output State | 'boolean' | 0=Off, 1=On | primary_fuel_pump_output_state
|  |  | '4:2' | 'Unsigned' | Aux 1 Fuel Pump Output State | 'boolean' | 0=Off, 1=On | aux_1_fuel_pump_output_state
|  |  | '4:1' | 'Unsigned' | Aux 2 Fuel Pump Output State | 'boolean' | 0=Off, 1=On | aux_2_fuel_pump_output_state
|  |  | '4:0' | 'Unsigned' | Aux 3 Fuel Pump Output State | 'boolean' | 0=Off, 1=On | aux_3_fuel_pump_output_state
|  |  | '5:7' | 'Unsigned' | Nitrous Enable 1 Switch State | 'boolean' | 0=Off, 1=On | nitrous_enable_1_switch_state
|  |  | '5:6' | 'Unsigned' | Nitrous Enable 1 Output State | 'boolean' | 0=Off, 1=On | nitrous_enable_1_output_state
|  |  | '5:5' | 'Unsigned' | Nitrous Enable 2 Switch State | 'boolean' | 0=Off, 1=On | nitrous_enable_2_switch_state
|  |  | '5:4' | 'Unsigned' | Nitrous Enable 2 Output State | 'boolean' | 0=Off, 1=On | nitrous_enable_2_output_state
|  |  | '5:3' | 'Unsigned' | Nitrous Enable 3 Switch State | 'boolean' | 0=Off, 1=On | nitrous_enable_3_switch_state
|  |  | '5:2' | 'Unsigned' | Nitrous Enable 3 Output State | 'boolean' | 0=Off, 1=On | nitrous_enable_3_output_state
|  |  | '5:1' | 'Unsigned' | Nitrous Enable 4 Switch State | 'boolean' | 0=Off, 1=On | nitrous_enable_4_switch_state
|  |  | '5:0' | 'Unsigned' | Nitrous Enable 4 Output State | 'boolean' | 0=Off, 1=On | nitrous_enable_4_output_state
|  |  | '6:7' | 'Unsigned' | Nitrous Override 1 Switch State | 'boolean' | 0=Off, 1=On | nitrous_override_1_switch_state
|  |  | '6:6' | 'Unsigned' | Nitrous Override 1 Output State | 'boolean' | 0=Off, 1=On | nitrous_override_1_output_state
|  |  | '6:5' | 'Unsigned' | Nitrous Override 2 Switch State | 'boolean' | 0=Off, 1=On | nitrous_override_2_switch_state
|  |  | '6:4' | 'Unsigned' | Nitrous Override 2 Output State | 'boolean' | 0=Off, 1=On | nitrous_override_2_output_state
|  |  | '6:3' | 'Unsigned' | Nitrous Override 3 Switch State | 'boolean' | 0=Off, 1=On | nitrous_override_3_switch_state
|  |  | '6:2' | 'Unsigned' | Nitrous Override 3 Output State | 'boolean' | 0=Off, 1=On | nitrous_override_3_output_state
|  |  | '6:1' | 'Unsigned' | Nitrous Override 4 Switch State | 'boolean' | 0=Off, 1=On | nitrous_override_4_switch_state
|  |  | '6:0' | 'Unsigned' | Nitrous Override 4 Output State | 'boolean' | 0=Off, 1=On | nitrous_override_4_output_state
|  |  | '7:7' | 'Unsigned' | Water Injection Advanced Enable Switch State | 'boolean' | 0=Off, 1=On | water_injection_advanced_enable_switch_state
|  |  | '7:6' | 'Unsigned' | Water Injection Advanced Enable Output State | 'boolean' | 0=Off, 1=On | water_injection_advanced_enable_output_state
|  |  | '7:5' | 'Unsigned' | Water Injection Advanced Override Switch State | 'boolean' | 0=Off, 1=On | water_injection_advanced_override_switch_state
|  |  | '7:4' | 'Unsigned' | Water Injection Advanced Override Output State | 'boolean' | 0=Off, 1=On | water_injection_advanced_override_output_state
|  |  | 7:3 - 7:0 | 'Unsigned' | Cut Percentage Method | 'enum' | '0 = No Cut' | cut_percentage_method
1 = Fuel
2 = Ignition
3 = Fuel and Ignition
'0x474' - 43 | '20' | 'TX' | 0 - 1 | 'Signed' | Vertical G | 'm/s2' | 'y = x/10' | vertical_g
|  |  | 2 - 3 | 'Signed' | Pitch Rate | 'deg/s' | 'y = x/10' | pitch_rate
|  |  | 4 - 5 | 'Signed' | Roll Rate | 'deg/s' | 'y = x/10' | roll_rate
|  |  | 6 - 7 | 'Signed' | Yaw Rate | 'deg/s' | 'y = x/10' | yaw_rate
'0x475' - 44 | '5' | 'TX' | 0 - 1 | 'Unsigned' | Primary Fuel Pump Duty Cycle | '%' | 'y = x/10' | primary_fuel_pump_duty_cycle
|  |  | 2 - 3 | 'Unsigned' | Aux 1 Fuel Pump Duty Cycle | '%' | 'y = x/10' | aux_1_fuel_pump_duty_cycle
|  |  | 4 - 5 | 'Unsigned' | Aux 2 Fuel Pump Duty Cycle | '%' | 'y = x/10' | aux_2_fuel_pump_duty_cycle
|  |  | 6 - 7 | 'Unsigned' | Aux 3 Fuel Pump Duty Cycle | '%' | 'y = x/10' | aux_3_fuel_pump_duty_cycle
'0x476' - 45 | '20' | 'TX' | 0 - 1 | 'Unsigned' | Brake Pressure Rear | 'kPa' | y = x - 101.3 | brake_pressure_rear
|  |  | 2 - 3 | 'Unsigned' | Brake Pressure Front Ratio | '%' | 'y = x/10' | brake_pressure_front_ratio
|  |  | 4 - 5 | 'Unsigned' | Brake Pressure Rear Ratio | '%' | 'y = x/10' | brake_pressure_rear_ratio
|  |  | 6 - 7 | 'Signed' | Brake Pressure Difference (Front minus Rear) | kPa (Abs) | y = x | brake_pressure_difference_(front_minus_rear)
'0x477' - 46 | '10' | 'TX' | 0 - 1 | 'Unsigned' | Engine Limiter Max RPM | 'RPM' | y = x | engine_limiter_max_rpm
|  |  | 45293 | 'Unsigned' | Cut Percentage | '%' | y = x/10 | cut_percentage
|  |  | '4' | 'Unsigned' | Engine Limiter Function | 'enum' | Engine Limiting Functions table | engine_limiter_function
|  |  | '5' | 'Unsigned' | RPM Limiter Function | 'enum' | Engine Limiting Functions table | rpm_limiter_function
|  |  | '6' | 'Unsigned' | Cut Percentage Function | 'enum' | Engine Limiting Functions table | cut_percentage_function
|  |  | 7:7 - 7:4 | 'Unsigned' | Engine Limiter Method | 'enum' | 0 = No Cut | engine_limiter_method
1 = Fuel
2 = Ignition
3 = Fuel and Ignition
|  |  | 7:3 - 7:0 | 'Unsigned' | RPM Limiter Method | 'enum' | 0 = No Cut | rpm_limiter_method
1 = Fuel
2 = Ignition
3 = Fuel and Ignition
'0x6F0' - 47 | '5' | 'TX' | '0 - 1' | 'Unsigned' | Front Left Tyre Pressure | 'kPa' | 'CAN Error Values table' | front_left_tyre_pressure
otherwise: y = x/10 - 101.3
|  |  | '2 - 3' | 'Unsigned' | Front Right Tyre Pressure | 'kPa' | 0 = error (can be No Signal, Calibrating or Device Timeout) | front_right_tyre_pressure
otherwise: y = x/10 - 101.3
|  |  | '4 - 5' | 'Unsigned' | Rear Left Tyre Pressure | 'kPa' | 0 = error (can be No Signal, Calibrating or Device Timeout) | rear_left_tyre_pressure
otherwise: y = x/10 - 101.3
|  |  | '6 - 7' | 'Unsigned' | Rear Right Tyre Pressure | 'kPa' | 0 = error (can be No Signal, Calibrating or Device Timeout) | rear_right_tyre_pressure
otherwise: y = x/10 - 101.3
'0x6F1' - 48 | '5' | 'TX' | '0 - 1' | 'Unsigned' | Front Left Tyre Temperature | 'K' | 0 = error (can be No Signal, Calibrating or Device Timeout) | front_left_tyre_temperature
otherwise: y = x/10
|  |  | '2 - 3' | 'Unsigned' | Front Right Tyre Temperature | 'K' | 0 = error (can be No Signal, Calibrating or Device Timeout) | front_right_tyre_temperature
otherwise: y = x/10
|  |  | '4 - 5' | 'Unsigned' | Rear Left Tyre Temperature | 'K' | 0 = error (can be No Signal, Calibrating or Device Timeout) | rear_left_tyre_temperature
otherwise: y = x/10
|  |  | '6 - 7' | 'Unsigned' | Rear Right Tyre Temperature | 'K' | 0 = error (can be No Signal, Calibrating or Device Timeout) | rear_right_tyre_temperature
otherwise: y = x/10
'0x6F2' - 49 | '5' | 'TX' | '0 - 1' | 'Unsigned' | Front Left Tyre Sensor Battery Voltage | 'V' | 0 = error (can be No Signal, Calibrating or Device Timeout) | front_left_tyre_sensor_battery_voltage
otherwise: y = x/1000
|  |  | '2 - 3' | 'Unsigned' | Front Right Tyre Sensor Battery Voltage | 'V' | 0 = error (can be No Signal, Calibrating or Device Timeout) | front_right_tyre_sensor_battery_voltage
otherwise: y = x/1000
|  |  | '4 - 5' | 'Unsigned' | Rear Left Tyre Sensor Battery Voltage | 'V' | 0 = error (can be No Signal, Calibrating or Device Timeout) | rear_left_tyre_sensor_battery_voltage
otherwise: y = x/1000
|  |  | '6 - 7' | 'Unsigned' | Rear Right Tyre Sensor Battery Voltage | 'V' | 0 = error (can be No Signal, Calibrating or Device Timeout) | rear_right_tyre_sensor_battery_voltage
otherwise: y = x/1000
'0x6F3' - 50 | '5' | 'TX' | '0 - 1' | 'Unsigned' | Front Tyre Recommended Pressure | 'kPa' | y = x/10 - 101.3 | front_tyre_recommended_pressure
|  |  | '2 - 3' | 'Unsigned' | Rear Tyre Recommended Pressure | 'kPa' | y = x/10 - 101.3 | rear_tyre_recommended_pressure
|  |  | '4:3' | 'Unsigned' | Rear Right Tyre Air Leak Detected | 'boolean' | 0=No Leak,1=Leak Detected | rear_right_tyre_air_leak_detected
|  |  | '4:2' | 'Unsigned' | Rear Left Tyre Air Leak Detected | 'boolean' | 0=No Leak,1=Leak Detected | rear_left_tyre_air_leak_detected
|  |  | '4:1' | 'Unsigned' | Front Right Tyre Air Leak Detected | 'boolean' | 0=No Leak,1=Leak Detected | front_right_tyre_air_leak_detected
|  |  | '4:0' | 'Unsigned' | Front Left Tyre Air Leak Detected | 'boolean' | 0=No Leak,1=Leak Detected | front_left_tyre_air_leak_detected
|  |  | '5' | 'Unsigned' | Engine Protection Severity Level | 'raw' | '0 - Idle, 1 - Level 1, 2 - Level 2, 3 - Level 3' | engine_protection_severity_level
|  |  | '6 - 7' | 'Unsigned' | Engine Protection Reason | 'enum' | This value is hexadecimal, and represents the OBDII DTC. | engine_protection_reason
The upper 2 bits determine which letter it is (0b00 = P, 0b01 = B, 0b10 = C, 0b11 = U). The remaining 14 bits, when viewed as hexadecimal are the number part of the code.
e.g. 0x2A00 = P2A00 = "Wideband 1 Sensor Failure. See Wideband O2 1 channel."
'0x6F4' - 51 | '100' | 'TX' | '0:0' | 'Unsigned' | Park Light State | 'boolean' | 0=Off, 1=On | park_light_state
|  |  | '0:1' | 'Unsigned' | Head Light State | 'boolean' | 0=Off, 1=On | head_light_state
|  |  | '0:2' | 'Unsigned' | High Beam Light State | 'boolean' | 0=Off, 1=On | high_beam_light_state
|  |  | '0:3' | 'Unsigned' | Left Indicator State | 'boolean' | 0=Off, 1=On | left_indicator_state
|  |  | '0:4' | 'Unsigned' | Right Indicator State | 'boolean' | 0=Off, 1=On | right_indicator_state
'0x6F6' - 52 | '5' | 'TX' | '0 - 3' | 'Signed' | Total Fuel Used Since Trip 1 Reset | 'cc' | y = x | total_fuel_used_since_trip_1_reset
|  |  | '4 - 7' | 'Signed' | Trip Meter 1 | 'm' | y = x | trip_meter_1
'0x6F7' - 53 | '10' | 'TX' | '0-3' | 'Unsigned' | Generic Output 1 - 20 States | 'bit-field' | 0 = Off, 1 = On (at least 0.1% duty cycle if in Duty Cycle mode, or at least 1 Hz if in Frequency mode) | generic_output_1_-_20_states
Bit X = Generic output X+1
|  |  | '4 - 5' | 'Unsigned' | Calculated Air Temperature | 'K' | y = x/10 | calculated_air_temperature
|  |  | '6 - 7' | 'Unsigned' | Water Injection Advanced Solenoid Duty Cycle | '%' | y = x / 10 | water_injection_advanced_solenoid_duty_cycle
'0x6F8' - 54 | '5' | 'TX' | '0' | 'Signed' | Exhaust Cutout State | 'enum' | -1: Input Error | exhaust_cutout_state
0: Disabled
1: Closed
|  |  | '1' | 'Signed' | Nitrous Bottle Opener State | 'enum' | 2: Opening | nitrous_bottle_opener_state
|  |  | '2' | 'Signed' | Generic Open Loop Motor Control 1 State | 'enum' | 3: Open | generic_open_loop_motor_control_1_state
|  |  | '3' | 'Signed' | Generic Open Loop Motor Control 2 State | 'enum' | 4: Closing | generic_open_loop_motor_control_2_state
|  |  | '4' | 'Signed' | Generic Open Loop Motor Control 3 State | 'enum' | 5: Paused Part Way | generic_open_loop_motor_control_3_state
|  |  | '5' |  | Reserved for future use. |  |  | reserved_for_future_use.
|  |  | '6' |  | Reserved for future use. |  |  | reserved_for_future_use.
|  |  | '7' |  | Reserved for future use. |  |  | reserved_for_future_use.
'0x700' - 55 | '50' | 'TX' | '0-1' | 'Unsigned' |  |  | Sends out HBO, HCO8, HCO25 information as per the PD16 to ECU protocol for the internal R5 PDM.
'See (PD16 CAN Protocol) for more detailed info.'
|  |  | '2-3' | 'Unsigned'
|  |  | '4-5' | 'Unsigned'
|  |  | '6-7' | 'Unsigned'